## BOM - FlyPAD x9.1 - rev 1.0 [21-02-2020]
Cantidad	Name		Footprint		URL

	PCB 45.72 x 33,02

1	MCU ATmega2560-16AU		U1		https://lcsc.com/product-detail/ATMEL-AVR_Microchip-Tech-ATMEGA2560-16AU_C22460.html
1	Cristal Osc. 16MHz HC-49S_L11.4-W4.8 C16000J119		X1		https://lcsc.com/product-detail/SMD-Crystal-Resonators_ECEC-ZheJiang-E-ast-Crystal-Elec-C16000J119_C259047.html

2	Resistencia SMD R0402 5K6		R1, R2
1	Resistencia SMD R0402 10K		R3
5	Resistencia SMD R0402 1K		R4, R5, R6, R6, R7, R8
2	Resistencia SMD R0402 R220		R9, R10
1	Resistencia SMD R0402 R150		R11

2	Condensador Ceramic SMD C0402 22pF		C11, C12
4	Condensador Ceramic SMD C0402 100nF		C7, C8, C9, C10
2	Condensador Ceramic SMD C0402 1uF		C5, C6

4	Condensador Elect. SMD CAP-D4.0XH5.5		C1, C2, C3, C4

1	LED Rojo SMD 0603		PWRL		https://lcsc.com/products/Light-Emitting-Diodes-LED_528.html?q=led%200603
1	LED Verde SMD 0603		RX		https://lcsc.com/products/Light-Emitting-Diodes-LED_528.html?q=led%200603
1	LED Rojo SMD 0603		TX		https://lcsc.com/products/Light-Emitting-Diodes-LED_528.html?q=led%200603

1	AMS1117 3.3V SOT-223		U3
1	AMS1117 5V SOT-223		U2

65	PINs Dupon 2,54		H0, H1, H2, H3, H4, H5, H6, J1, J2, PWR

1	Interruptor deslizante SS23D32 2P2T DPDT		J2		https://lcsc.com/products/Toggle-Switches_854.html?q=DPDT
1	Reset SW C174049		U4		https://lcsc.com/product-detail/Tactile-Switches_BOOMELE-Boom-Precision-Elec-C174049_C174049.html